## Bill of Materials-ESD_2026_Smar
Line # | Name | Description | Designator | Quantity | Manufacturer 1 | Manufacturer Part Number 1 | Manufacturer Lifecycle 1 | Supplier 1 | Supplier Part Number 1 | Supplier Unit Price 1 | Supplier Subtotal 1
| SCD41-D-R2 | Air Quality Sensor CO2 Sensor 2.5V/3.3V/5V 20-Pin LGA EP T/R | B201 | 1 | Sensirion | SCD41-D-R2 | Volume Production
| C_0603_10uF_25V | Ceramic Capacitor X5R, 10uF, 25VDC, 0603, ±10 % | C001, C103, C301, C305 | 4 | Wurth Elektronik | 885012106031 | Volume Production
| C_0603_4.7nF_25V | Ceramic Capacitor X7R, 4.7nF, 25VDC, 0603, ±5 % | C002 | 1 | Wurth Elektronik | 885012206063 | Volume Production
| C_1210_22uF_10V | 22μF ±10% 10V Ceramic Capacitor X7R 1210 (3225 Metric) | C003 | 1 | Wurth Elektronik | 885012209006 | Volume Production
| C_0603_1uF_25V | Ceramic Capacitor X7R, 1uF, 25VDC, 0603, ±5 % | C004, C005, C303 | 3 | Wurth Elektronik | 885012206076 | Volume Production
| C_0603_100nF_25V | Ceramic Capacitor X7R, 100nF, 25VDC, 0603, ±10 % | C101, C102, C201, C302, C304, C401 | 6 | Wurth Elektronik | 885012206071 | Volume Production
| PMEG2010ER,115 | PMEG2010 Series 20 V 1 A Surface Mount MEGA Schottky Barrier Rectifier -SOD-123W | D001 | 1 | Nexperia | PMEG2010ER,115 | Volume Production
| 8240116 | Trans Voltage Suppressor Diode, 6V V(RWM), Unidirectional, 1 Element, Silicon | D302 | 1 | Wurth Elektronik | 8240116 | Volume Production
| S2B-PH-K-SLFSN | CONN HEADER R/A 2POS 2MM | J001 | 1 | JST | S2B-PH-K-S(LF)(SN) | Volume Production
| 629722000214 | Usb Conn, R/a, Type C 2.0, Rcpt, 16POS; | J301 | 1 | Wurth Elektronik | 629722000214 | Volume Production
| MSD-1-A | 9 (8 + 1) Position Card Connector microSD Surface Mount, Right Angle Gold | J401 | 1 | Same Sky | MSD-1-A | Volume Production
| 74438323022 | Inductors, Fixed, We-mapi SMD 2510 2.2UH 1.3A 176MOHM | L001 | 1 | Wurth Elektronik | 74438323022 | Volume Production
| PS1720P02 | Piezoelectric Buzzers, Sound Pressure Level=70dB min, Freq.=2000Hz nom | LS401 | 1 | TDK | PS1720P02 | Volume Production | DigiKey | 445-2527-ND | 0.93394 | 0.93394
| 61300911021 | Wr-phd; ; 6130, 2.54MM Pitch 9 Way 1 Row Right Angle Pin Header, Surface Mount | P401 | 1 | Wurth Elektronik | 61300911021 | Volume Production
| AO3401A | Transistor: P-MOSFET; unipolar; -30V; 4, 2A; 1, 4W; 85 mOhm; ; -55+150 st.C; SMD; SOT23 | Q001 | 1 | Alpha & Omega Semiconductor | AO3401A | Volume Production
| BSR14 | Bipolar Transistors - BJT NPN Transistor General Purpose | Q101, Q102 | 2 | onsemi | BSR14 | Volume Production | DigiKey | BSR14CT-ND | 0.47836 | 0.95672
| R_0603_100k_0.1W_1% | Resistor, 100K, 0.1W, 0603, 1% | R001, R004, R005 | 3 | Wurth Elektronik | 560112116004 | Volume Production
| R_0603_10k_0.1W_1% | Resistor, 10K, 0.1W, 0603, 1% | R002, R101, R102, R105, R106, R107, R108, R303 | 8 | Wurth Elektronik | 560112116005 | Volume Production
| R_0603_1k_0.1W_1% | Resistor, 1K, 0.1W, 0603, 1% | R003, R306 | 2 | Wurth Elektronik | 560112116014 | Volume Production
| R_0603_4.7k_0.1W_1% | Resistor, 4K7, 0.1W, 0603, 1% | R103, R104 | 2 | Wurth Elektronik | 560112116006 | Volume Production
| R_0805_5.1k_0.25W_5% | Resistor, 5K1, 0.25W, Thick Film, 0805 Rohs Compliant: Yes | R301, R302 | 2 | Wurth Elektronik | 560112120019 | Volume Production
| R_0603_22k_0.1W_1% | Resistor, 22K, 0.1W, 0603, 1% | R304 | 1 | Wurth Elektronik | 560112116022 | Volume Production
| R_0603_47k_0.1W_1% | Resistor, 47K, 0.1W, 0603, 1% | R305 | 1 | Wurth Elektronik | 560112116025 | Volume Production
| R_0603_100R_0.1W_1% | Resistor, 100R, 0.1W, 0603, 1% | R401 | 1 | Wurth Elektronik | 560112116009 | Volume Production
| 434781025816 | Tactile Switch, Spst-no, 0.05A, 12V, SMD; | SW101, SW102 | 2 | Wurth Elektronik | 434781025816 | Volume Production
| 430182070816 | Switch Tactile Spst-no 0.05A 12V | SW401, SW402, SW403, SW404, SW405 | 5 | Wurth Elektronik | 430182070816 | Volume Production
| TPS62152RGTT | 3-17V 1A Step-Down Converter in 3x3 QFN Package | U001 | 1 | Texas Instruments | TPS62152RGTT | Volume Production
| MCP73834T-FCI/MF | EAR99 MCP73834 Matte Tin (Sn) Tape & Reel (TR) battery charger 4.2V 1.1A 0.5mm -40C~85C TA | U002 | 1 | Microchip | MCP73834T-FCI/MF | Volume Production
| ESP32-S3-WROOM-1-N8R8 | Modified symbol. RXD0 changed from I/O to Input. TXD0 changed from I/O to Output. Used to avoid ERC warnings with CP2102N UART connection. | U101 | 1 | Espressif Systems | ESP32-S3-WROOM-1-N8R8 | Volume Production
| CP2102N-A02-GQFN28R | Integrated Circuit Interface USB for UART Controller; 3-3.6V; -40+85 deg.C; SMD; QFN28 | U301 | 1 | Silicon Lab | CP2102N-A02-GQFN28R | Volume Production | Mouser | 634-CP2102NA02QFN28R | 3.51 | 3.51